## H2BR2
|  | www.hexabitz.com info@hexabitz.com |  | Bill Of Materials
Customer | Hexabitz | Revision | 0
Project | Hexabitz Modules | Date | 2024-12-20
Board | Galvanic Skin Response (GSR) Monitor (H2BR2) | Notes
Designator | Description | Manufacturer Part Number | Manufacturer | Octopart Url | Quantity
RESET | Headers & Wire Housings Unshrouded 1 POS T/H | 5-146280-1 | TE Connectivity | https://octopart.com/5-146280-1-te+connectivity+%2F+amp-40259676?r=sp | 1
SWD | Conn Unshrouded Header HDR 3 POS 2.54mm Solder ST Top Entry Thru-Hole Carton | 5-146281-3 | TE Connectivity | https://octopart.com/5-146281-3-te+connectivity+%2F+amp-39745942?r=sp | 1
JP3, JP4 | Conn Unshrouded Header HDR 2 POS 2.54mm Solder ST Top Entry Thru-Hole Carton | 5-146280-2 | TE Connectivity | https://octopart.com/5-146280-2-te+connectivity-146407?r=sp | 2
J1 | CONN JACK STEREO 3.5MM SMD R/A | SJ-3524-SMT-TR | CUI Devices | https://octopart.com/sj-3524-smt-tr-cui+devices-106234236?r=sp | 1
C1, C3, C6, C8, C9 | CAP CER 0.1 UF 25V 10% X7R 0603 | CL10B104KA8NNNC | Samsung Electro-Mechanics | https://octopart.com/cl10b104ka8nnnc-samsung-19831573?r=sp | 5
C4, C10 | CAP CER 1 UF 16V X7R 0805 | CC0805KKX7R7BB105 | YAGEO [VA] | https://octopart.com/cc0805kkx7r7bb105-yageo-8376555?r=sp | 2
C2 | CAP CER 4.7UF 16V X7R 0805 | C0805C475K4RACTU | KEMET [VA] | https://octopart.com/c0805c475k4ractu-kemet-22859922?r=sp | 1
R2 | RES SMD 0.0OHM JUMPER 1/10W 0603 | RC0603JR-070RL | YAGEO [VR] | https://octopart.com/rc0603jr-070rl-yageo-1241539?r=sp | 1
R1, R6 | Thick Film Resistors - SMD 0603 270 Ohm 5% Tol | ERJ-3GEYJ271V | Panasonic | https://octopart.com/erj-3geyj271v-panasonic-55560546?r=sp | 2
R3 | RES 10K Ohm 5% 0603 | CRCW060310K0JNEB | Vishay | https://octopart.com/crcw060310k0jneb-vishay-46603269 | 1
R4 | Res Thick Film 0603 100K Ohm 5% 1/10W ±100ppm/°C SMD | RC0603JR-07100KL | Yageo | https://octopart.com/rc0603jr-07100kl-yageo-55458503?r=sp | 1
R5 | Res General Purpose Thick Film 0603 200k Ohm 1% 1/10W ±100ppm/°C SMD | RC0603FR-07200KL | Yageo | https://octopart.com/rc0603fr-07200kl-yageo-1190520?r=sp | 1
FB1 | Ind chip Bead Multi-Layer 30 ohms 25% 100MHZ Ferrite 1,5A 0603Punched paper T/R | MMZ1608Y300BTA00 | TDK | https://octopart.com/mmz1608y300bta00-tdk-7906990?r=sp | 1
D1, D2 | Red 0603 130° Clear 54 mcd 2 V Surface Mount ChipLED | VLMS1300-GS08 | Vishay | https://octopart.com/vlms1300-gs08-vishay-21709201?r=sp&s=0nXJNjGsSbWwqfqWlZv0EA | 2
D3 | TVS DIODE 3.3VWM 10.9VC SOD323 | CDSOD323-T03SC | Bourns | https://octopart.com/cdsod323-t03sc-bourns-10487153 | 1
U1 | MCU 32-bit ARM Cortex M0+ RISC 512KB Flash 1.8V/2.5V/3.3V 48-Pin UFQFPN EP Tray | STM32G0B1CEU6 | STMicroelectronics | https://octopart.com/stm32g0b1ceu6-stmicroelectronics-116363364?r=sp | 1
U2 | MCP6002 Series 6 V 1 MHz SMT Low-Power Operational Amplifier - SOIC-8 | MCP6002-E/MC | Microchip | https://octopart.com/mcp6002-e%2Fmc-microchip-17558164 | 1
X1 | 8,0000MHZ 33pF SMD MURATA Resonators | CSTNE8M00G550000R0 | Murata | https://octopart.com/cstne8m00g550000r0-murata-91406934?r=sp | 1